## Final Sheet
CIPET : CSTS, RANCHI
TOOL ROOM - MACHINERIES ELECTRICAL REQUIREMENT OF EXT. SHED
DATE- 03.10.2020
SL. NO. | DESCRIPTION | SPECIFICATION | QNT. | MAKE | Quoted Price
1 | MCB | 40 A, 415 V, 15 KA, 4-POLE | 9 NOS. | L&T/HAVELLS/ANY SIMILAR
2 | MCB MOUNTING DOUBLE DOOR BOX (Metal) | 4-POLE | 13 NOS. | L&T/HAVELLS/ANY SIMILAR
3 | MCB | 16 A, 415 V, 15 KA, DP | 2 NOS. | L&T/HAVELLS/ANY SIMILAR
4 | MCB | 63 A, 415 V, 15 KA, 4-POLE | 2 NOS. | L&T/HAVELLS/ANY SIMILAR
5 | MCB | 32 A, 415 V, 15 KA, DP | 3 NOS. | L&T/HAVELLS/ANY SIMILAR
6 | MCB | 25 A, 415 V, 15 KA, DP | 1 NO. | L&T/HAVELLS/ANY SIMILAR
7 | MCCB | 63 A, 415 V, 25 KA, 4-POLE | 1 NO. | L&T/HAVELLS/ANY SIMILAR
8 | MCCB SPREADER | 63A, 415 V, 25 KA, 4-POLE | 1 SETS | L&T/HAVELLS/ANY SIMILAR
9 | MCB MOUNTING DOUBLE DOOR BOX (Metal) | 4-POLE | 1 NO. | L&T/HAVELLS/ANY SIMILAR
10 | COPPER WIRE | 2.5 SQ. MM., MULTISTRAND, 1.1 KV, 1 CORE | 10 COILS | HAVELLS
11 | COPPER WIRE | 1.5 SQ. MM., MULTISTRAND, 1.1 KV, 1 CORE | 11 COILS | HAVELLS
12 | COPPER WIRE | 1 SQ. MM., MULTISTRAND, 1.1 KV, 1 CORE | 3 COILS | HAVELLS
13 | COPPER WIRE | 6 SQ. MM., MULTISTRAND, 1.1 KV, 1 CORE | 1 COIL | HAVELLS
14 | COPPER WIRE | 4 SQ. MM., MULTISTRAND, 1.1 KV, 1 CORE | 2 COILS | HAVELLS
15 | COPPER WIRE | 16 SQ. MM, 1-CORE, 1.1 KV, XLPE, MULTISTRAND | 30 MTRS. | HAVELLS
16 | COPPER ARMOURED CABLE | 6 SQ. MM, 4-CORE, 1.1 KV, XLPE, MULTISTRAND | 22 MTRS. | HAVELLS/POLYCAB
17 | COPPER ARMOURED CABLE | 16 SQ. MM, 4-CORE, 1.1 KV, XLPE, MULTISTRAND | 15 MTRS. | HAVELLS/POLYCAB
18 | COPPER LUGS | 16 SQ. MM RING TYPE | 15 NOS. | DOWELLS/ANY SIMILAR
19 | COPPER LUGS | 16 SQ. MM PIN TYPE | 15 NOS. | DOWELLS/ANY SIMILAR
20 | COPPER BUSBAR | 400 A, 415 V, TPN | 1 NO. | L&T/HAVELLS/ANY SIMILAR
21 | COPPER BUSBAR | 200 A, 415 V, TPN | 1 NO. | L&T/HAVELLS/ANY SIMILAR
22 | ALUMINIUM ARMOURED CABLE | 120 SQ. MM, 3.5 C, 1.1 KV, XLPE | 50 MTRS. | HAVELLS/POLYCAB
23 | ALUMINIUM ARMOURED CABLE | 50 SQ. MM, 3.5 C, 1.1 KV, XLPE | 25 MTRS. | HAVELLS/POLYCAB
24 | ALUMINIUM LUGS | 50 SQ. MM. RING TYPE | 15 NOS. | DOWELLS/ANY SIMILAR
25 | MODULAR SWITCH | 6 A, 240 V | 20 NOS. | LEGRAND/HAVELLS/ANY SIMILAR
26 | MODULAR SOCKET | 5/15 A, 240V | 17 NOS. | LEGRAND/HAVELLS/ANY SIMILAR
27 | MODULAR SWITCH | 16 A, 240 V | 14 NOS. | LEGRAND/HAVELLS/ANY SIMILAR
28 | MODULAR INDICATOR | 6 A, 240 V | 1 NO. | LEGRAND/HAVELLS/ANY SIMILAR
29 | MODULAR SOCKET | 6 A, 240 V | 1 NO. | LEGRAND/HAVELLS/ANY SIMILAR
30 | MODULAR STEP REGULATOR | 6 A, 240 V | 9 NOS. | LEGRAND/HAVELLS/ANY SIMILAR
31 | MODULAR PVC BOX | 1-MDL | 2 NOS. | LEGRAND/HAVELLS/ANY SIMILAR
32 | MODULAR COVER PLATE | 1-MDL | 2 NOS. | LEGRAND/HAVELLS/ANY SIMILAR
33 | MODULAR PVC BOX | 2-MDL | 3 NOS. | LEGRAND/HAVELLS/ANY SIMILAR
34 | MODULAR COVER PLATE | 2-MDL | 3 NOS. | LEGRAND/HAVELLS/ANY SIMILAR
35 | MODULAR PVC BOX | 3-MDL | 3 NOS. | LEGRAND/HAVELLS/ANY SIMILAR
36 | MODULAR COVER PLATE | 3-MDL | 3 NOS. | LEGRAND/HAVELLS/ANY SIMILAR
37 | MODULAR PVC BOX | 6-MDL | 6 NOS. | LEGRAND/HAVELLS/ANY SIMILAR
38 | MODULAR COVER PLATE | 6-MDL | 6 NOS. | LEGRAND/HAVELLS/ANY SIMILAR
39 | MODULAR PVC BOX | 8-MDL | 1 NO. | LEGRAND/HAVELLS/ANY SIMILAR
40 | MODULAR COVER PLATE | 8-MDL | 1 NO. | LEGRAND/HAVELLS/ANY SIMILAR
41 | LED FLOOD LIGHT | 50 W, 250V | 6 NOS. | ORIENT/MESCAB/ PHLIPS/ANY SIMILAR
42 | LED TUBE LIGHT | 18 W, 250V | 1 NO. | SYSKA/HAVELLS/ PHLIPS/ANY SIMILAR
43 | CASING-CAPING | 2 INCH | 30 NOS. | AKG/ANY SIMILAR
44 | PVC PIPE | 1 INCH | 30 NOS. | ……..
45 | PVC CIRCULAR BOX | 1 INCH, 1-WAY | 3 NOS. | ……..
46 | PVC CIRCULAR BOX | 1 INCH, 2-WAY | 3 NOS. | ……..
47 | PVC CIRCULAR BOX | 1 INCH, 3-WAY | 10 NOS. | ……..
48 | PVC TAPE | R-Y-B-BL-G | EACH 10 NOS. | ANCHOR
49 | S.S SCREW | 19 MM, 8 NO. | 1 PKT. | …..
50 | COPPER PLATE | (600 x 600 x 3) MM | 1NO. | 99.9% ELECTROLYTIC
51 | COPPER STRIP | (25X6) MM | 10 MTRS. | 99.9% ELECTROLYTIC
52 | G.I. PLATE | (600 x 600 x 3) MM | 1NO. | ……..
53 | G.I PIPE | 10 FT. LENGTH, 1.5 INCH DIA. | 2 NOS. | ……..
54 | ANCHOR BOLT | M8, 4 INCH | 6 NOS. | ….
55 | CHARCOAL | …….. | 200 KG | ……..
56 | SALT | …….. | 50 KG | ……..