## SOQ
Central Institute of Plastics Engineering and Technology
E-Tender No.CIPET/Hostel/Furniture/06/2018 Date :12.03.2018
Name of Work: Supply of Hostel Furniture
SCHEDULE OF QUANTITY
Name of the Contractor
S.No | Description of Items | Qty | Unit | Quoted rates are negative or positive | Rate in Figures in Rupees | Amount
1 | BEDS : Supply of single bed having dimensions of 1900 mm length x 800 mm width x 650 mm height. Bed shall be made in combination of square pipe & MS Metal Frame. The top shall be made out of CRCA sheet of 18 gauge thickness. All metal parts / sheets shall be polyester powder coated in matt Finish having thickness 60 microns. All surfaces should be cleaned, finished and all sharp edges should be properly chamfered. Good quality welding at appropriate interval to provide adequate strength shall be made. All welded corner, fastener and other necessary fitting shall be of good quality. (Refer: Drawing for detail dimensions) | 175 | Nos | Normal Item | 0 | 0
2 | STUDY TABLE with Drawer: Supply of study table with drawer having dimension of 750 mm length x 600 mm width x 750 mm height. The table shall be made out of MS Square pipe structure of 25mm x 25mm having 18 gauge thickness fitted with 18 mm Pre Laminated Particle Board on top with suitable fasteners. The pre laminated board should be properly edge bound with 2mm plastic patty. . All metal parts / sheets shall be polyester powder coated in matt Finish having thickness 60 microns. All surfaces should be cleaned, finished and all sharp edges should be properly chamfered. Good quality welding at appropriate interval to provide adequate strength shall be made. All welded corner, fastener and other necessary fitting shall be of good quality. (Refer: Drawing for detail dimensions) | 175 | Nos | Normal Item | 0 | 0
| Total Amount(BASIC) |  |  |  |  | 0
Tax
Total Amount Including All | [5 empty] | 0
Note:
1.1. It is compulsory to quote for all the options wherever given in the tender document
1) Scanned / Photocopy of price Bid ( SOR ) nare not acceptable and such bids shall be summarily rejected . SOR is to be submitted after making entries in " Rates in Figures in Rupees " cells, without changing any format
2) Submission of any other file or format of the Price Bid ( SOR )other than the original file given in the Tender shall be rejected .
3) Tenderers are advised to submit the rates limited to maximum of 2 decimal places
4). If any cells (Rates) left Blank, then the same will be treated as "Zero".
5). If quoted rates is "Normal Item" this amount will be paid to contractor/Firm by CIPET. IF quoted rates is "Minus Item" this amount will be paid to CIPET by contractor/Firm.