## Sheet1
Central Institute of Plastics Engineering and Technology
E-Tender No.12/CIPET:CSTS/CHAN/Electric Work/2018-2019 Date: 18.10.2018
Name of Work: Electric Work
SCHEDULE OF QUANTITY
Name of the Contractor
S.No. | DESCRIPTION OF WORK | Qty | Units | Approx. cost each | Total Amount
A | Supply & Errection of 200Amps/3Phase/415V Circuit Breaker in the existing main panel with Suitable Bus Bar Modification (L&T / GE Make). | 1 | No |  | 0
1 | Tapping/Cable Jointing from Mains supply and laying cable upto main LT Panel in underground Trench | 1 | Set |  | 0
2 | Supply,Erection and installation LT Panel | 1 | No |  | 0
2.1 | Incomer:-
| Supplying Fabrication, erection and Testing of wall mounting/stand alone cubicle type panel board fabrication 16SWG CR sheet with necessary channel bar , Incomer of 200A, TP, MCCB Confirms to IS/IEC 60947-2 having Breaking Capacity 36 KA Thermal Magnetic with Release Spreader Links & ROM, CTS 200/5A, C/O 200FP, SFU L&T/Siemens Main switch 1 no, VAF Meter , RYB Indication Lamp, Digital Three phase Energy meter, colour of panel-Siemens Grey Make: L&T/siemens/Schneider | 1 | nos |  | 0
2.2 | Out Going feeders:
| Supply of 100A, 4P, MCCB Confirms to IS/IEC 60947-2 having Breaking Capacity 36 KA Thermal Magnetic Release with Spreader Links & ROM Make: L&T/siemens/Schneider | 3 | nos |  | 0
| Supply of 63A, 4P, MCCB Confirms to IS/IEC 60947-2 having Breaking Capacity 30 KA Thermal Magnetic Release with Spreader Links & ROM. Make: L&T/siemens/Schneider | 8 | nos |  | 0
3 | Rotary handles for above
4 | Providing and Laying of 3.5 core x 120 sqmm Aluminium Armourd Cable Make: Polycab | 80 | Mtr |  | 0
5 | Providing 50mm dia DWC Pipe | 80 | Mtr |  | 0
6 | Providing 50 mm GI pipe for Road crossing | 20 | Mtr |  | 0
7 | Digging the road and Making Trench , covering with Cement Concrete on road crossover and other areas sand etc | 20 | Mtr |  | 0
8 | Supply and errection Plate earthing with 450 x 450 x 3mm copper plate and 25 x 3 mm copper strip at the depth of 3mtr with,40mm dia- B class Gi pipe and necessory hard ware like and funnel bolt nuts etc. | 2 | nos |  | 0
9 | Laying of 25 x 3mm copper strip and 8swg copper wire for machines earthing | 50 | Mtr |  | 0
10 | Providing 50KVAR 3 Phase capacitor | 1 | nos |  | 0
11 | Supply and installation of 450mm high speed Air circulators( wall mounted) with anchor bolts (Make : Almonard ) along with wiring, powerpoints etc at identified locations | 6 | Nos. |  | 0
|  | TOTAL (Amount Basic) |  |  | 0
|  | Tax |  | Tax
|  | Total Including All |  |  | 0
Note:
1.1. It is compulsory to quote for all the options wherever given in the tender document
1) Scanned / Photocopy of price Bid ( SOR ) are not acceptable and such bids shall be summarily rejected . SOR is to be submitted after making entries in " Rates in Figures in Rupees " cells, without changing any format
2) Submission of any other file or format of the Price Bid ( SOR )other than the original file given in the Tender shall be rejected .
3) Tenderers are advised to submit the rates limited to maximum of 2 decimal places.
4). If any cells (Rates) left Blank, then the same will be treated as "Zero".
5). If quoted rates is "Normal Item" this amount will be paid to contractor/Firm by CIPET. IF quoted rates is "Minus Item" this amount will be paid to CIPET by contractor/Firm.