## Sheet1
CENTRAL INSTITUTE OF PLASTICS ENGINEERING & TECHNOLOGY
NIT No. CIPET: SARP-APDDRL/FDM Technology 3D Printer/2018-19/01
Name Of Equipment: PROCUREMENT OF FDM Technology 3D Printer
Technical Details/ Check List To be filled in by the Bidder
Name of the Bidder
Upload (Yes/No/NA)
1 | The bidder should be a manufacturer/authorized distributor/agent of a manufacturer, who must have designed, manufactured, tested and supplied the equipment(s) of similar to the type specified in the Schedule of requirements which shall be in successful operation for at least two years on the date of bid opening.
2 | The bidder should furnish the information on the past three year’s supplies of similar/same goods/equipments and satisfactory performance in the proforma given under Section IX-A.
3 | Bidders shall invariably furnish documentary evidence (Client’s Certificates) in support of the satisfactory operation of the equipment as specified above”
4 | The bidder should furnish the Scope of Supply in a Separate Sheet
5 | The bidder should submit the technical Catalogue/leaflet clearly mentioning the Model number, name of equipment and technical details.
6 | An undertaking from the Original Manufacturer of the supply of goods/eauipments (OEM) stating that they would facilitate the bidder on a regular basis with technology/product update should be submitted.
7 | Self Attested Photo copy of GST registration certificate.
8 | Self Attested Photo copy of PAN Card
| Technical Specification |  | Vendor Remarks | Compliance
| Make | To be Specified by vendor
| Model | To be Specified by vendor
Sl No. | Item | Specification |  | Compliance
1 | Technology | Controllable Process Parameters in Solid base additive manufacturing system (Latest Fused Deposition Modelling system)
2 | Minimum Build Volume | 220x220x200 mm or better
3 | Layer Resolution | 0.3 mm or better
4 | Variable Nozzle Temperature | Controllable; 180 OC to 260 OC or better
5 | Variable Print Speed | Controllable; 50 to 250 mm/sec or better
6 | Heated bed | Glass bed with heated facility up to 80 OC or better
7 | Connections | Micro-SD card or better
8 | Print Filament Material | Atleast Acrylonitrile Butadiene Styrene (ABS)
9 | Printer Filament spools (optional) | 1. ABS 2. Details of other spool materials available
10 | Software | Automatic pre-processing with slicing software included
11 | Warrantee | 12 Months
12 | Installation & Training | Should provide machine installation on site with training programme