## Sheet1
Computer Workstation
Make/Model/Manufacturer
Technical Specification
Sl No. |  | Item | Specification | Qty.
| Make. |  | Model | 30 No's
Sl No
| 1 | Processor | Intel® Xeon E-2186G (3.80 GHz base Frequency,up to 4.7GHz Max Turbo Frequency with,12MB cache ,6 Cores) or Better
| 2 | Chipset | Compatible Chipset
| 3 | Memory | 8GB (1x 8GB ) DDR 4 2666 ECC UNB APJ or Better
| 4 | Graphics Card | NVIDIA® Quadro P1000 (4GB GDDR5 Deticated) or Better
| 5 | Hard Disk Drive (Internal Stroge) | 1TB SATA HDD
| 6 | Optical Drive | DVD RW or Better
| 7 | RAID | SATA/SAS 6G Raid controller supporting RAID 0.1 and supported 6 ports .6GB/Sec.
| 8 | Network | 1x 1GB network controller & compatible for 10 Gig Network Adapter
| 9 | Operating System | Microsoft Windows 10 Pro 64 or Above Professional edition 64 bit OS to be supplied with recovery media with an option to downgrade/upgrade to 64/32 bit.Driver DVD for window 10 or above should provided .
| 10 | Security & Manageability | User and superviser BIOS Password ,Dynamic USB security for full hardware USB Protection,Chasis intrusion switch ,performanance optimizer tool should be provided,should have intel cache acceleretor software or similar for faster read I/O with larger dataset.Trusted platform module 1.2(TPM 1.2 ), I/O Interface security ,kensington Lock Slot ,padlock ring.
| 11 | Monitor | OEM 21.5"LED Monitor with 1920x1080 or Higher Resolution/Compatible with required Graphics Card/Viewing angle : Min 178 Degrees Horizontal AND Vertical (Eco Botton for energy saving ,automatic brightness control, display port/ DVI /VGA) Hight and tilt/ROHS & TCO' 03 compliant or Better
| 12 | Keybord | OEM make standard keyboard or Better
| 13 | Mouse | OEM make USB Optical Mouse or Better
| 14 | Form Factor | Micro/Mini Tower with Optimized Thermal Management ,Low noise chassis silent fans
| 15 | Accessories | Bidder to specify any other standard or optional Accessories.
| 16 | Warranty | 5 Years on site warrinty.